## 1 (2)
Kangan Petro Refining Onshore facilities Fabrication and Installation Of Propane and Butane Tanks
INSPECTION REPORT FOR LEVELNESS
Report No. : | KPRC-ZNS-LEV-B-001 |  |  |  | Date : |  | 2017-11-15 |  | Page : 1 of 1
FIN No. : | KPRC-ZNS-FIN-LEV-B-001 |  |  |  | Drawing No. : |  | VP-10-00-ME-0006-3110 REV.02
Tank No. : | TK-1662 |  |  |  | Tank Dia (mm) =42000 |  |  | Average (mm) = | 116611.2083
Discription : | Outer Shell Plate ( C1 ) |  |  |  | Tolerance (mm) = ± 6
Shell Plate No. | Check Point | Measured Dimension (A) (mm) | Difference against Average (mm) |  |  | Shell Plate No. | Check Point | Measured Dimension (A) (mm) | Difference against Average (mm)
C1-P1 | A | 116606 | -5 |  |  | C1-P7 | A | 116612 | +1
| B | 116610 | -1 |  |  |  | B | 116608 | -3
C1-P2 | A | 116608 | -3 |  |  | C1-P8 | A | 116613 | +2
| B | 116612 | +1 |  |  |  | B | 116610 | -1
C1-P3 | A | 116614 | +3 |  |  | C1-P9 | A | 116607 | -4
| B | 116617 | +6 |  |  |  | B | 116613 | +2
C1-P4 | A | 116612 | +1 |  |  | C1-P10 | A | 116610 | -1
| B | 116611 | 0 |  |  |  | B | 116607 | -4
C1-P5 | A | 116615 | +4 |  |  | C1-P11 | A | 116610 | -1
| B | 116614 | +3 |  |  |  | B | 116614 | +3
C1-P6 | A | 116612 | +1 |  |  | C1-P12 | A | 116610 | -1
| B | 116614 | +3 |  |  |  | B | 116610 | -1
Note: | considering that the average height of the concrete fondation surface was about 50 mm higher than the design, the height of the first course differs from the average size taken from the design, 41mm
CONTRACTOR |  |  |  | Supervision |  |  |  | MC
Zagroos Nasb Sepahan |  |  |  | SAF |  |  |  | KPRC
Name :
Sign :
Date :
Form No. : QCF-005
با توجه به اینکه میانگین ارتفاع سطح فونداسیون بتنی نسبت به Designe بیش از 50 میلیمتر بالاتر اجرا شده، لذا ارتفاع کورس اول نسبت به میانگین اندازه های برداشت شده آن ( 116611 mm ) با طراحی 41mm اختلاف دارد
considering that the average height of the concrete fondation surface was more than 50 mm higher than the design, the height of the first course differs 41mm from the average of its measured dimensions of 1st course

## 1 (3)
Kangan Petro Refining Onshore facilities Fabrication and Installation Of Propane and Butane Tanks
INSPECTION REPORT FOR LEVELNESS
Report No. : | KPRC-ZNS-LEV-B-001 |  |  |  | Date : |  | 2017-11-15 |  | Page : 1 of 1
FIN No. : | KPRC-ZNS-FIN-LEV-B-001 |  |  |  | Drawing No. : |  | VP-10-00-ME-0006-3110 REV.02
Tank No. : | TK-1662 |  |  |  | Tank Dia (mm) =42000 |  |  | Average (mm) = | 116611.4167
Discription : | Outer Shell Plate ( C1 ) |  |  |  | Tolerance (mm) = ± 6
Shell Plate No. | Check Point | Measured Dimension (A) (mm) | Difference against Average (mm) |  |  | Shell Plate No. | Check Point | Measured Dimension (A) (mm) | Difference against Average (mm)
C1-P1 | A | 116607 | -4 |  |  | C1-P7 | A | 116612 | +1 | -4 | 1
| B | 116610 | -1 |  |  |  | B | 116609 | -2 | -1 | -2
C1-P2 | A | 116609 | -2 |  |  | C1-P8 | A | 116612 | +1 | -2 | 1
| B | 116612 | +1 |  |  |  | B | 116610 | -1 | 1 | -1
C1-P3 | A | 116614 | +3 |  |  | C1-P9 | A | 116610 | -1 | 3 | -1
| B | 116616 | +5 |  |  |  | B | 116613 | +2 | 5 | 2
C1-P4 | A | 116613 | +2 |  |  | C1-P10 | A | 116610 | -1 | 2 | -1
| B | 116612 | +1 |  |  |  | B | 116607 | -4 | 1 | -4
C1-P5 | A | 116615 | +4 |  |  | C1-P11 | A | 116610 | -1 | 4 | -1
| B | 116614 | +3 |  |  |  | B | 116613 | +2 | 3 | 2
C1-P6 | A | 116612 | +1 |  |  | C1-P12 | A | 116610 | -1 | 1 | -1
| B | 116614 | +3 |  |  |  | B | 116610 | -1 | 3 | -1
Note: | considering that the average height of the concrete fondation surface was about 50 mm higher than the design, the height of the first course differs from the average size taken from the design, 41mm
CONTRACTOR |  |  |  | Supervision |  |  |  | MC
Zagroos Nasb Sepahan |  |  |  | SAF |  |  |  | KPRC
Name :
Sign :
Date :
Form No. : QCF-005
با توجه به اینکه میانگین ارتفاع سطح فونداسیون بتنی نسبت به Designe بیش از 50 میلیمتر بالاتر اجرا شده، لذا ارتفاع کورس اول نسبت به میانگین اندازه های برداشت شده آن ( 116611 mm ) با طراحی 41mm اختلاف دارد
considering that the average height of the concrete fondation surface was more than 50 mm higher than the design, the height of the first course differs 41mm from the average of its measured dimensions of 1st course

## 1 (4)
Kangan Petro Refining Onshore facilities Fabrication and Installation Of
INSPECTION REPORT FOR LEVELNESS
Report No. : |  |  |  |  | Date : |  |  |  | Page : 1 of 1
FIN No. : |  |  |  |  | Drawing No. :
Tank No. : |  |  |  |  | Tank Dia (mm) = |  |  | Average (mm) =
Discription : |  |  |  |  | Tolerance (mm) =
Shell Plate No. | Check Point | Measured Dimension (A) (mm) | Difference against Average (mm) |  |  | Shell Plate No. | Check Point | Measured Dimension (A) (mm) | Difference against Average (mm)
[10 empty] | -116611 | -116611
[10 empty] | -116611 | -116611
Note:
CONTRACTOR |  |  |  | Supervision |  |  |  | Owner
Name :
Sign :
Date :
Form No. :
با توجه به اینکه میانگین ارتفاع سطح فونداسیون بتنی نسبت به Designe بیش از 50 میلیمتر بالاتر اجرا شده، لذا ارتفاع کورس اول نسبت به میانگین اندازه های برداشت شده آن ( 116611 mm ) با طراحی 41mm اختلاف دارد
considering that the average height of the concrete fondation surface was more than 50 mm higher than the design, the height of the first course differs 41mm from the average of its measured dimensions of 1st course