## 1
facilities Fabrication and Installation Of Propane and Butane Tanks
INSPECTION REPORT FOR PLUMBNESS
Report No. : |  |  |  | Rev. : | Date: |  | 2018-03-07 |  | Page : 1 of 1
FIN No. : |  |  |  |  | Drawing No. : |  | VP-10-00-ME-0006-3110 REV.02
Tank No. : | TK-1662 |  |  |  | Height (mm) = |  | 17640
Description : | Outer Shell Plate (C7) |  |  |  | Tolerance = |  | ± 1/200 of Height
Shell Plate No. | Check Point | Measured Dimension (mm) |  | Out of Plumb (mm) | Shell Plate No. | Check Point | Measured Dimension (mm) |  | Out of Plumb (mm)
|  | TOP (A) | BOTTOM (B) |  |  |  | TOP (A) | BOTTOM (B)
C7-P1 | A | 100 | 95 | -5 | C7-P7 | A | 100 | 102 | +2 | -5 | 2
|  |  | 75 | -25 |  |  |  | 90 | -10 | -25 | -10
| B | 100 | 95 | -5 |  | B | 100 | 104 | +4 | -5 | 4
|  |  | 80 | -20 |  |  |  | 105 | +5 | -20 | 5
C7-P2 | A | 100 | 100 | 0 | C7-P8 | A | 100 | 102 | +2 | 0 | 2
|  |  | 105 | +5 |  |  |  | 100 | 0 | 5 | 0
| B | 100 | 103 | 3 |  | B | 100 | 105 | +5 | 3 | 5
|  |  | 53 | -47 |  |  |  | 140 | +40 | -47 | 40
C7-P3 | A | 100 | 104 | +4 | C7-P9 | A | 100 | 103 | +3 | 4 | 3
|  |  | 105 | +5 |  |  |  | 75 | -25 | 5 | -25
| B | 100 | 105 | +5 |  | B | 100 | 97 | -3 | 5 | -3
|  |  | 140 | +40 |  |  |  | 105 | +5 | 40 | 5
C7-P4 | A | 100 | 98 | -2 | C7-P10 | A | 100 | 94 | -6 | -2 | -6
|  |  | 80 | -20 |  |  |  | 90 | -10 | -20 | -10
| B | 100 | 100 | 0 |  | B | 100 | 104 | +4 | 0 | 4
|  |  | 106 | +6 |  |  |  | 90 | -10 | 6 | -10
C7-P5 | A | 100 | 102 | +2 | C7-P11 | A | 100 | 102 | +2 | 2 | 2
|  |  | 75 | -25 |  |  |  | 115 | +15 | -25 | 15
| B | 100 | 95 | -5 |  | B | 100 | 105 | +5 | -5 | 5
|  |  | 52 | -48 |  |  |  | 87 | -13 | -48 | -13
C7-P6 | A | 100 | 99 | -1 | C7-P12 | A | 100 | 100 | 0 | -1 | 0
|  |  | 85 | -15 |  |  |  | 75 | -25 | -15 | -25
| B | 100 | 96 | -4 |  | B | 100 | 96 | -4 | -4 | -4
|  |  | 65 | -35 |  |  |  | 80 | -20 | -35 | -20
[7 empty] | TOP | BOTTOM
[7 empty] | UPPER COURCE Top Point | UPPER COURCE Lowest Point
FIRST COURCE Lowest Point
1) + Showes Leaning to outside |  |  | 2) - Showes Leaning to inside |  |  | 3) Out of plumbness tolerance = H/200
CONTRACTOR |  |  |  | Supervision |  |  | OWNER
Name :
Sign :
Date :
Form No. : QCF-008
1/4L
shell plate
Top (A)
L
1/4L
Bottom (B)
Plumb bob

## 1 (2)
Fabrication and Installation Of
INSPECTION REPORT FOR PLUMBNESS
Report No. : |  |  |  | Rev. : | Date: |  |  | Page : 1 of 1
FIN No. : |  |  |  |  | Drawing No. :
Tank No. : |  |  |  |  | Height (mm) =
Description : |  |  |  |  | Tolerance =
Shell Plate No. | Check Point | Measured Dimension (mm) |  | Out of Plumb (mm) | Shell Plate No. | Check Point | Measured Dimension (mm) |  | Out of Plumb (mm)
|  | TOP (A) | BOTTOM (B) |  |  |  | TOP (A) | BOTTOM (B)
[10 empty] | 0 | 0
[10 empty] | 0 | 0
[10 empty] | 0 | 0
[10 empty] | 0 | 0
CONTRACTOR |  |  |  | Supervision |  |  | OWNER
Name :
Sign :
Date :
Form No. :
1/4L
shell plate
L
1/4L
Plumb bob